## Master
CATV Cable Loss and Tap Computation
					Version 3.0
	Customer:	name
	Job Number:	k
	Rev:	0.5
	Date:	2007 Feb 12

Cable loss					Source level		Default drop length
loss (in dB)	per	unit	at	Freq
1.5	100	Ft	50	MHz	7	dBm	20	Ft
4.15	100	Ft	450	MHz

device totals				Cable lengths
split	2		headend		34
3	0		Line1		275
6	0		Line2		135
9	0
12	2
16	6
20	5
24	0
27	0
30	0
amp	1
	0			Grand total	444

## headend
CATV Cable Loss and Tap Computation
	Customer:	name					Page	2
	Job Number:	k
	Rev:	0.5
	Date:	2007 Feb 12

	Levels					34	cable length - this sheet
Freq.	Source		Target min	Target max	Sheet output
50 MHz		7	5	10	28.49		typical VCR modulator out is +7 dBm
450 MHz		7	5	10	28.49		typical required TV input level is +5 to +10 dBm

	Cable		RF	Tap			Tap cable			Device
	Length	Loss	Level	Value	Loss in dB		Length		Loss	signal	description
	Ft	dB	dBm	dB	real	fig.	real		dB	dBm
	5
50 MHz		0.08	6.93	split		4.0		0.0	0	2.93	combiner
450 MHz		0.08	6.93			4.0			0	2.93
	2
50 MHz	50 MHz	0.03	2.9	amp	-30	-30.0		0.0	0	32.9	amp
450 MHz	450 MHz	0.03	2.9		-30	-30.0			0	32.9
	2
50 MHz		0.03	32.87			0.0		0.0	0	32.87	booth TV
450 MHz		0.03	32.87			0.0			0	32.87
	25
50 MHz		0.38	32.49	split		4.0		0.0	0	28.49
450 MHz		0.38	32.49			4.0			0	28.49

50 MHz		0	28.49			0.0		0.0	0	28.49
450 MHz		0	28.49			0.0			0	28.49

50 MHz		0	28.49			0.0		0.0	0	28.49
450 MHz		0	28.49			0.0			0	28.49

50 MHz		0	28.49			0.0		0.0	0	28.49
450 MHz		0	28.49			0.0			0	28.49

50 MHz		0	28.49			0.0		0.0	0	28.49
450 MHz		0	28.49			0.0			0	28.49

50 MHz		0	28.49
450 MHz		0	28.49

Version 3.0		Copyright 2006 by Designs and Ideas, Inc. Some rights reserved
This work is licensed under the Creative Commons Attribution-ShareAlike License. To view a copy of this license, visit http://creativecommons.org/licenses/by-sa/2.5/ or send a letter to Creative Commons, 559 Nathan Abbott Way, Stanford, California 94305, USA.

## Line1
CATV Cable Loss and Tap Computation
	Customer:	name					Page	3
	Job Number:	k
	Rev:	0.5
	Date:	2007 Feb 12

	Levels					275	cable length - this sheet
Freq.	Source		Target min	Target max	Sheet output
50 MHz		28.49	5	10	21.42		typical VCR modulator out is +7 dBm
450 MHz		28.49	5	10	21.42		typical required TV input level is +5 to +10 dBm

	Cable		RF	Tap			Tap cable			Device
	Length	Loss	Level	Value	Loss in dB		Length		Loss	signal	description
	Ft	dB	dBm	dB	real	fig.	real		dB	dBm
	25
50 MHz		0.38	28.12	20		0.7		20.0	0.3	7.82	Coffee Shop 1
450 MHz		0.38	28.12			0.7			0.3	7.82
	10
50 MHz		0.15	27.27	20		0.7	30.0	30.0	0.45	6.82	Coffee Shop 2
450 MHz		0.15	27.27			0.7			0.45	6.82
	10
50 MHz		0.15	26.42	16		0.9	40.0	40.0	0.6	9.82	Nursery
450 MHz		0.15	26.42			0.9			0.6	9.82
	20
50 MHz		0.3	25.24	16		0.9		20.0	0.3	8.94	Receptionist
450 MHz		0.3	25.24			0.9			0.3	8.94
	30
50 MHz		0.45	23.92	16		0.9		20.0	0.3	7.62	Pastor
450 MHz		0.45	23.92			0.9			0.3	7.62
	30
50 MHz		0.45	22.59	12		1.2		20.0	0.3	10.29	Creative Room
450 MHz		0.45	22.59			1.2			0.3	10.29

50 MHz		0	21.42			0.0		0.0	0	21.42
450 MHz		0	21.42			0.0			0	21.42

50 MHz		0	21.42			0.0		0.0	0	21.42
450 MHz		0	21.42			0.0			0	21.42

50 MHz		0	21.42			0.0		0.0	0	21.42
450 MHz		0	21.42			0.0			0	21.42

50 MHz		0	21.42			0.0		0.0	0	21.42
450 MHz		0	21.42			0.0			0	21.42

50 MHz		0	21.42
450 MHz		0	21.42

Version 3.0		Copyright 2006 by Designs and Ideas, Inc. Some rights reserved
This work is licensed under the Creative Commons Attribution-ShareAlike License. To view a copy of this license, visit http://creativecommons.org/licenses/by-sa/2.5/ or send a letter to Creative Commons, 559 Nathan Abbott Way, Stanford, California 94305, USA.

## Line2
CATV Cable Loss and Tap Computation
	Customer:	name					Page	4
	Job Number:	k
	Rev:	0.5
	Date:	2007 Feb 12

	Levels					135	cable length - this sheet
Freq.	Source		Target min	Target max	Sheet output
50 MHz		28.49	5	10	20.27		typical VCR modulator out is +7 dBm
450 MHz		28.49	5	10	20.27		typical required TV input level is +5 to +10 dBm

	Cable		RF	Tap			Tap cable			Device
	Length	Loss	Level	Value	Loss in dB		Length		Loss	signal	description
	Ft	dB	dBm	dB	real	fig.	real		dB	dBm
	5
50 MHz		0.08	28.42	20		0.7		20.0	0.3	8.12	Lobby 1
450 MHz		0.08	28.42			0.7			0.3	8.12
	5
50 MHz		0.08	27.64	20		0.7		20.0	0.3	7.34	Lobby 2
450 MHz		0.08	27.64			0.7			0.3	7.34
	5
50 MHz		0.08	26.87	20		0.7		20.0	0.3	6.57	Lobby 3
450 MHz		0.08	26.87			0.7			0.3	6.57
	40
50 MHz		0.6	25.57	16		0.9	30.0	30.0	0.45	9.12	Classroom
450 MHz		0.6	25.57			0.9			0.45	9.12
	20
50 MHz		0.3	24.39	16		0.9		20.0	0.3	8.09	future classroom
450 MHz		0.3	24.39			0.9			0.3	8.09
	30
50 MHz		0.45	23.07	16		0.9		20.0	0.3	6.77	future classroom
450 MHz		0.45	23.07			0.9			0.3	6.77
	30
50 MHz		0.3	21.89	12		1.2		20.0	0.3	9.59	Music room
450 MHz		0.3	21.89			1.2			0.3	9.59

50 MHz		0	20.72			0.0		0.0	0	20.72
450 MHz		0	20.72			0.0			0	20.72

50 MHz		0.45	20.27			0.0		0.0	0	20.27
450 MHz		0.45	20.27			0.0			0	20.27

50 MHz		0	20.27			0.0		0.0	0	20.27
450 MHz		0	20.27			0.0			0	20.27

50 MHz		0	20.27
450 MHz		0	20.27

Version 3.0		Copyright 2006 by Designs and Ideas, Inc. Some rights reserved
This work is licensed under the Creative Commons Attribution-ShareAlike License. To view a copy of this license, visit http://creativecommons.org/licenses/by-sa/2.5/ or send a letter to Creative Commons, 559 Nathan Abbott Way, Stanford, California 94305, USA.