FInd the "Nominal Attenuation"
chart for the cable.
Enter here the frequecy that is closest
to the System Frequency.

For WP819, 720 MHz is common.
FInd the "Nominal Attenuation"
chart for the cable.
Enter here the loss that coresponds to
the frequency entered above.

For WP819 @ 720 MHz, enter 6.23
If this is blank, cable loss if figured
from the "Calculated Loss" in the
above section.

If there is anything entered here,
this value will be used instead.
This must be a number greater than zero.
1/4-wave = 1
1/2-wave (dipole = 3
quad = 4
1/4-wave = 1
1/2-wave (dipole) = 3
quad = 4
Answers the question:
How many outputs does the
antenna splitter have?
A typical value is 0.7
for a good splitter. Cheap ones
can be 3dB
If you know for sure what
the loss is through the splitter,
enter it here.
If this is blank, then the calculated
value (above) will be used.
## Sheet1
	Wireless Mic Antenna System Comparison			template version 2.1
	Customer:	Name
	Job Num:	??
	Rev:	0.5
	Date:	2006 Dec 21
	Method One is better by:		2.074	dB
	Method One - Total loss		38.561	dB
	Method Two - Total loss		17.113	dB
	Advantage to using Method One	Air loss	-16.033	dB
		cable loss	9.076	dB
		Antenna gain	-3.000	dB
		Splitter loss	12.031	dB
									0	0
		Air distance difference	80	ft					0	0
		Cable length difference	149.9	ft					0	0
									0	0
	Universal								0	0
		arbitrary distance reference	1	ft					0	0
		System operating frequency	680	MHz					0	0
	Cable	Spec. Frequency	720	MHz
		Spec. Loss	6.23	dB/100ft
		Calculated loss/ft	6.05	dB/100ft
		Override loss/ft		dB/100ft

	Method One
	Using an antenna near the receiver and no splitter.	Air distance	95	ft
		Cable length	0.1	ft
		Cable loss per 100 Ft		dB/100ft
		cable loss	0.006	dB
		Antenna gain	1	dBi

	Method Two
	Using a remote antenna, long cables, and a splitter.	Air distance	15	ft
		Cable length	150	ft
		Cable loss per 100 Ft		dB/100ft
		cable loss	9.082	dB
		Antenna gain	4	dbi
		splitter outputs	8
		insertion loss	3	dB
		Calculated Total splitter loss	12.031	dB
		Override Total splitter loss		dB

Copyright 2006, Designs and Ideas, Inc. www.dni-inc.com Some rights reserved.
This work is licensed under the Creative Commons Attribution-ShareAlike License. To view a copy of this license, visit http://creativecommons.org/licenses/by-sa/2.5/ or send a letter to Creative Commons, 559 Nathan Abbott Way, Stanford, California 94305, USA.