Copyright 2006-2008, Designs and Ideas, Inc. www.dni-inc.com Some rights reserved.
This work is licensed under the Creative Commons Attribution-ShareAlike License. To view a copy of this license, visit http://creativecommons.org/licenses/by-sa/2.5/ or send a letter to Creative Commons, 559 Nathan Abbott Way, Stanford, California 94305, USA.
version 1.14
V,rms
For converting from one reference to another. The calculation involving peak and peak-to-peak are only valid if the signal is a sin wave.
dBV
dBu
V, rms
dBm
0 dBm = 1 milliwatt power, so impedance effects voltage
dBu
0 dBu = 0.775 Vrms; ignores impedance. Practically the same voltage as 0 dBm at exactly 600 ohm.
dBV
0 dBV = 1.0 Vrms; ignores impedance
from Renkus-Heinz
Imped-ance
Disconnect the speakers and set limiter so that the amp output voltage does not exceed these values. This section presumes that the Crest Factor value is for the expected program material and that the measurements are being taken with a sin wave.
dBW
Wire guage, diameter, area, and resistance
mm2
Ω/m
I ??
R esistance
E lecromotive force
P ower
RT60 is the standard unit for room reverberation. This section will convert between RT60 and other ways of measuring reverberation.
s (RT60)
s (RT30)
Loss due to distance
Loss due to distance
Gain needed from the amp
Extrapolate Amplifier power rating
Amp's lower Impedance
ohms
Sometimes a speaker system will have an impedance that isn't in the amp's spec sheet. If two ratings are know, this section can guess at what the amp will supply at a "in between" impedance.
Amp's power rating at above
watts
Amp's higher impedance
ohms
Amp's power rating at above
watts
Target impedance
ohms
Predicted Amp Power output
watts
Guess a Needed Amplifier Power Rating
Speaker system impedance
ohms
If the speaker system has an odd impedance, this section will guess at what the amp rating will need to be at common impedances. Real amps _will_ be different! But this may help.
Power needed
watts
Amp's power rating at 1 ohm
watts
Amp's power rating at 2 ohm
watts
Amplifier gain
DSP output gain
dBu
This can be any number,
positive or negative.
What is the measurement unit?
in octaves
This is presuming that the speaker was rated with 6dB crest pink noise.
Enter a crest factor based on the expected signal.
Enter
"10" for a line source, or
"20" for a point source.

Remember that point or line can be
frequency dependant!
Enter the amount, in dB, that the
SPL decreased in the amount of
time entered in the cell above.
## Set_1
		dB and Other Audio Calculations
	Copyright 2006-2010, Designs and Ideas, Inc. www.dni-inc.com Some rights reserved.
	This work is licensed under the Creative Commons Attribution-ShareAlike License. To view a copy of this license, visit http://creativecommons.org/licenses/by-sa/2.5/ or send a letter to Creative Commons, 559 Nathan Abbott Way, Stanford, California 94305, USA.						version 1.15.2

dB standards
	Input	4.000	dBu		For converting from one reference to another. The calculation involving peak and peak-to-peak are only valid if the signal is a sin wave.
		1.78603	dBV
		4.00000	dBu
		1.73707	V, p
		1.22829	V, rms
		3.47414	V, p-p		References

		dBm	0 dBm = 1 milliwatt power, so impedance effects voltage
		dBu	0 dBu = 0.775 Vrms; ignores impedance. Practically the same voltage as 0 dBm at exactly 600 ohm.
		dBV	0 dBV = 1.0 Vrms; ignores impedance

Ratios			dB
	A	B	if pressure	if power	This section is to compute the ratio between any two levels. The multiple rows are just so more than one ratio can be seen at a time.
	150	600	12.04	6.02
	0.78	300	51.76	25.88
	0.76	0	-54.64	-27.32
	178	56	-10.04	-5.02
	600250	64958	-19.31	-9.66

	Input	dB	pressure ratio	pressure output	power ratio	power output
	0.7750	-3.0000	0.71	0.55	0.5	0.39
	10.0000	6.0000	2	19.95	3.98	39.81
			1		1
			1		1
			1		1

Limiters					from Renkus-Heinz
					Program Power	Imped-ance	RMS volts	peak-to-peak
					500	8	44.72	178.98
	Disconnect the speakers and set limiter so that the amp output voltage does not exceed these values. This section presumes that the Crest Factor value is for the expected program material and that the measurements are being taken with a sin wave.

	RMS Current	Watts	dBW	"RMS" volts	peak volts	peak-to-peak	Z	Expected Program Crest factor in dB
	6.12	150	21.76	24.49	34.64	69.28	4	6	Notes
	2.49	24.94	13.97	10	14.14	28.28	8	3	Notes
	4.99	199.52	23	39.95	56.50	113	8	6	Notes

Crest Factor
	Crest Factor	Z	Watts	RMS volts	RMS Current	Peak Volts	Peak Current	If I know the Crest Factor, the impedance, and one other value - what are the others?
	6	8	150	34.64	4.33	69.12	8.64
	3	8	50.00	20	2.5	28.25	3.53
	0	8	399.88	56.56	7.07	56.56	7.07
	4	8	403.08	56.79	7.1	90	11.25
	0	8	399.88	56.56	7.07	56.56	7.07

Pad design
	R1
	2500
		R3	Pad
		250	26.02 dB
	R2
	2500

	Target value	121	243	475	1210	2430	R3
dB	20	1,210	2,430	4,750	12,100	24,300	R1, no R2
		605	1,215	2,375	6,050	12,150	R1, R2

Filters
	R (Z)	C	Freq
	150	22	48.23
	150	21.22	50
	144.69	22	50

Parallel Resistors or Series Capacitors

	Net Value	V1	V2	V3	V4	V5	V6
	5.3	16.000	16.000	16.000

Wire gauge, diameter, area, and resistance
	AWG	12	22.0	22.0	22.0
	diameter	2.05260	0.644	0.64385	0.64329	mm
	area	3.30902	0.32558	0.3256	0.32502	mm2
	resistance	0.00520	0.05283	0.05283	0.05	Ω/m

## Set_2
	dB and Other Audio Calculations
	Copyright 2006-2010, Designs and Ideas, Inc. www.dni-inc.com Some rights reserved.
	This work is licensed under the Creative Commons Attribution-ShareAlike License. To view a copy of this license, visit http://creativecommons.org/licenses/by-sa/2.5/ or send a letter to Creative Commons, 559 Nathan Abbott Way, Stanford, California 94305, USA.					version 1.15.2

Audio Filter conversion					Convert between "Q" and bandwidth - approximately
	Bandwidth	0.5	0.48
	Q	2.87	3

Ohm's Law + power					With any two measurements, this section can calculate the other two.
	I ??		17.500	amps
	R esistance	4	4.000	ohms
	E lecromotive force	70	70.000	volts
	P ower		1225.000	watts

Reverberation						RT60 is the standard unit for room reverberation. This section will convert between RT60 and other ways of measuring reverberation.
	Decay rate	12	25	25	10	dB/s
	Reverberation time	5	2.4	2.4	6	s (RT60)
	Reverberation time	2.5	1.2	1.2	3	s (RT30)
					1	s
	Reverberation time	0.83	0.4	0.4	10	dB

Amp power and speaker power					To calculate the minimum speaker rating for an amp - or the other way around. It is presumed that the speaker was rated with a test signal with 6 dB crest factor and the amp was rated with a test signal with 3 dB crest factor.
		Speaker rating	Crest Factor	Power amp rating

		600	8	1897.37
		51.51	11	325

SPL Difference
	Reference distance	3.28		feet	With an known SPL at a know distance, this will calculate the SPL at some other distance. It presumes no room reflections.
		39.37		inch
		1.00	1	meter
	New distance	50.00	50	feet
		600.00		inch
		15.24		meter
	SPL at reference distance		126	dB
	Source type (or mode)		20
	SPL at new distance		102.34	dB
	Difference		-23.66	dB

Predicted SPL
	SPL at ref. distance		99	dB SPL
	Power applied for reference		1	watt
	Quantity		1.5
	Effective SPL at ref. distance		100.76	dB SPL	Using speaker sensitivity, desired SPL, and distance to a listener, this will predict the amplifier power needed. It presumes no room reflections, so if there is a room, the SPL will be higher than this prediction.
	Reference distance	3.28		feet
		39.37		inch
		1.00	1	meter
	New distance	50.00	50	feet
		600.00		inch
		15.24		meter
	Power input		500	watt
	Source type (or mode)		20
	Loss due to distance		-23.66	dB
	Gain from the amp		26.99	dB
	Predicted SPL		104.09	dB SPL

Predicted Amp power requirement
	SPL at ref. distance		96	dB SPL
	Power applied for reference		1	watt
	Quantity		1
	Effective SPL at ref. distance		96	dB SPL
	Reference distance	3.28		feet	Using speaker sensitivity, desired SPL, and distance to a listener, this will predict the amplifier power needed. It presumes no room reflections, so if there is a room, the SPL will be higher than this prediction.
		39.37		inch
		1.00	1	meter
	New distance	50.00	50	feet
		600.00		inch
		15.24		meter
	Required SPL		104	dB SPL
	Source type (or mode)		20
	Loss due to distance		-23.66	dB
	Gain needed from the amp		31.66	dB
	Power needed		1465.85	watts
	Crest Factor		6	dB
	Predicted Amp Power needed		1465.85	watts

Extrapolate Amplifier power rating
	Amp's lower Impedance		4	ohms	Sometimes a speaker system will have an impedance that isn't in the amp's spec sheet. If two ratings are know, this section can guess at what the amp will supply at a "in between" impedance.
	Amp's power rating at above		900	watts
	Amp's higher impedance		16	ohms
	Amp's power rating at above		525	watts
	Target impedance		12	ohms
	Predicted Amp Power output		550	watts

Guess a Needed Amplifier Power Rating
	Speaker system impedance		12	ohms	If the speaker system has an odd impedance, this section will guess at what the amp rating will need to be at common impedances. Real amps _will_ be different! But this may help.
	Power needed		600	watts
	Amp's power rating at 1 ohm		7200	watts
	Amp's power rating at 2 ohm		3600	watts
	Amp's power rating at 4 ohm		1800	watts
	Amp's power rating at 8 ohm		900	watts

Predicted DSP limiter settings
	Speaker limit		35	volts RMS	This is to attempt to setup a DSP limiter before the system is installed.
	Amplifier gain		33	dB
	Level needed at the amp input		0.09533	dBu
	DSP output gain preset		0	dB
	DSP output gain - adj		0	dB
	DSP limiter threshold		0.1	dBu

	Speaker limit		35	volts RMS
	Amplifier gain		33	dB
	Level needed at the amp input		0.09533	dBu
	DSP limiter threshold		-15	dB
	DSP output at 0 dB FS		24	dbu
	DSP output gain preset		0	dB
	DSP output gain - adj		-8.9	dB