Enter the damping factor of the
amplifier as listed in the spec. sheet.
If it's not listed, 400 is a reasonable
default.
The load rating at which the
damping factor was calculated.
If the spec. sheet list output
impedance, enter it here.
If not, we use the amplifer
damping factor and load
impedance to calculate it.
If you know the actual total
speaker load as seen from
the amplifer, enter it here.
Otherwise, the value is
calculated from the two cells
above.
Enter the size of the
wire to be used.
Enter the desired damping factor for
the system. For critical listening,
this should be >50. For sound
reinforcement, 20 is okay.
Enter the damping factor of the
amplifier as listed in the spec. sheet.
If it's not listed, 100 is a reasonable
default.
The power rating of the
amplifier.
If the spec. sheet list output
impedance, enter it here.
If not, we use the amplifer
damping factor, power rating
and output voltage to
calculate it.
Choose the system voltage.
## Low_Z
	Damping Factor for Low Impedance Speaker Systems
						Version 1.1

Copyright 2008, Designs and Ideas, Inc. www.dni-inc.com Some rights reserved.
This work is licensed under the Creative Commons Attribution-ShareAlike License. To view a copy of this license, visit http://creativecommons.org/licenses/by-sa/2.5/ or send a letter to Creative Commons, 559 Nathan Abbott Way, Stanford, California 94305, USA.

	Amplifier Damping Factor		400
	Amplifier Load rating		8	ohm
	Amplifier Output Z - override			ohm
	Amplifier Output Z		0.020	ohm
	Quantity of speakers		1
	Z of each speaker		4	ohm
	Net Speaker Z - override			ohm
	Net Speaker Z		4.000	ohm

	Cable distance to speaker	40.00	40	feet
		480.00		inch
		12.19		meter
	Wire Size		16	AWG
	Wire cross section area		1.309	mm2
	Resistance per meter		0.0131	ohm
	Damping Factor		11.747

	Cable distance to speaker	40.00	40	feet
		480.00		inch
		12.19		meter
	Wire Size		14	AWG
	Wire cross section area		2.330	mm2
	Resistance per meter		0.0074	ohm
	Damping Factor		20

	Maximum Cable distance to speaker		35.76	feet
			429.20	inch
			10.90	meter
	Wire Size		12	AWG
	Wire cross section area		3.309	mm2
	Resistance per meter		0.0052	ohm
	Damping Factor		30

## Constant_Z
	Damping Factor for Constant Impedance Speaker Systems
						Version 1.1

Copyright 2008, Designs and Ideas, Inc. www.dni-inc.com Some rights reserved.
This work is licensed under the Creative Commons Attribution-ShareAlike License. To view a copy of this license, visit http://creativecommons.org/licenses/by-sa/2.5/ or send a letter to Creative Commons, 559 Nathan Abbott Way, Stanford, California 94305, USA.

	Amplifier Damping Factor			100
	Amplifier Power rating			4	watt
	Amplifier Output Z - override				ohm
	Amplifier Output Z			0.177	ohm
		Power each	Quantity	Power subtotal	Impedance
		10	4	40.0	124.962
				0.0
				0.0
				0.0
				0.0
	System speaker voltage			70.7	volts
	Net Speaker Z - override				ohm
	Net Speaker Z			124.962	ohm

	Cable distance to speaker		400.00	400	feet
			4800.00		inch
			121.94		meter
		Wire Size		16	AWG
		Wire cross section area		1.309	mm2
		Resistance per meter		0.0131	ohm
		Damping Factor		39.164

	Cable distance to speaker		400.00	400	feet
			4800.00		inch
			121.94		meter
		Wire Size		18	AWG
		Wire cross section area		0.870	mm2
		Resistance per meter		0.0198	ohm
		Damping Factor		25

	Maximum Cable distance to speaker			1521.49	feet
				18260.39	inch
				463.81	meter
		Wire Size		12	AWG
		Wire cross section area		3.309	mm2
		Resistance per meter		0.0052	ohm
		Damping Factor		25