## Set_1
dB and Other Audio Calculations
Copyright 2006-2010, Designs and Ideas, Inc. www.dni-inc.com Some rights reserved.
| This work is licensed under the Creative Commons Attribution-ShareAlike License. To view a copy of this license, visit http://creativecommons.org/licenses/by-sa/2.5/ or send a letter to Creative Commons, 559 Nathan Abbott Way, Stanford, California 94305, USA. | [6 empty] | version 1.15.2
dB standards
| Input | 4 | dBu |  | For converting from one reference to another. The calculation involving peak and peak-to-peak are only valid if the signal is a sin wave.
|  | 1.786 | dBV
|  | 4 | dBu
|  | 1.7371 | V, p
|  | 1.2283 | V, rms
|  | 3.4741 | V, p-p |  | References
|  | dBm | 0 dBm = 1 milliwatt power, so impedance effects voltage
|  | dBu | 0 dBu = 0.775 Vrms; ignores impedance. Practically the same voltage as 0 dBm at exactly 600 ohm.
|  | dBV | 0 dBV = 1.0 Vrms; ignores impedance
Ratios |  |  | dB
| A | B | if pressure | if power | This section is to compute the ratio between any two levels. The multiple rows are just so more than one ratio can be seen at a time.
| 150 | 600 | 12.0412 | 6.0206
| 0.775 | 300 | 51.7564 | 25.8782
| 0.755 | 0.0014 | -54.6364 | -27.3182
| 178 | 56 | -10.0446 | -5.0223
| 600250 | 64958 | -19.314 | -9.657
| Input | dB | pressure ratio | pressure output | power ratio | power output
| 0.775 | -3 | 0.70795 | 0.54866 | 0.50119 | 0.38842
| 10 | 6 | 1.9953 | 19.9526 | 3.9811 | 39.8107
|  |  | 1 |  | 1
|  |  | 1 |  | 1
|  |  | 1 |  | 1
Limiters |  |  |  |  | from Renkus-Heinz
[5 empty] | Program Power | Imped-ance | RMS volts | peak-to-peak
[5 empty] | 500 | 8 | 44.7214 | 178.9849
Disconnect the speakers and set limiter so that the amp output voltage does not exceed these values. This section presumes that the Crest Factor value is for the expected program material and that the measurements are being taken with a sin wave.
| RMS Current | Watts | dBW | "RMS" volts | peak volts | peak-to-peak | Z | Expected Program Crest factor in dB
| 6.1237 | 150 | 21.7609 | 24.4949 | 34.641 | 69.282 | 4 | 6 | Notes
| 2.4941 | 24.9408 | 13.9691 | 10 | 14.1421 | 28.2843 | 8 | 3 | Notes
| 4.9939 | 199.5156 | 22.9998 | 39.9515 | 56.5 | 113 | 8 | 6 | Notes
Crest Factor
| Crest Factor | Z | Watts | RMS volts | RMS Current | Peak Volts | Peak Current | If I know the Crest Factor, the impedance, and one other value - what are the others?
| 6 | 8 | 150 | 34.641 | 4.3301 | 69.1179 | 8.6397
| 3 | 8 | 50 | 20 | 2.5 | 28.2508 | 3.5313
| 0 | 8 | 399.8792 | 56.56 | 7.07 | 56.56 | 7.07
| 4 | 8 | 403.0835 | 56.7862 | 7.0983 | 90 | 11.25
| 0 | 8 | 399.8792 | 56.56 | 7.07 | 56.56 | 7.07
Pad design
R1
2500
|  | R3 | Pad
|  | 250 | 26.02 dB
R2
2500
| Target value | 121 | 243 | 475 | 1210 | 2430 | R3
dB | 20 | 1210 | 2430 | 4750 | 12100 | 24300 | R1, no R2
|  | 605 | 1215 | 2375 | 6050 | 12150 | R1, R2
Filters
| R (Z) | C | Freq
| 150 | 22 | 48.2288
| 150 | 21.2207 | 50
| 144.6863 | 22 | 50
Parallel Resistors or Series Capacitors
| Net Value | V1 | V2 | V3 | V4 | V5 | V6
| 5.3333 | V1: 16; V2: 16; V3: 16
Wire gauge, diameter, area, and resistance
| AWG | 12 | 21.9953 | 21.9953 | 22.0027
| diameter | 2.0526 | 0.64385 | 0.64385 | 0.64329 | mm
| area | 3.309 | 0.32558 | 0.32558 | 0.32502 | mm2
| resistance | 0.0051979 | 0.052829 | 0.052829 | 0.05292 | Ω/m
Note on A76: I think the gauge, diameter, and area will apply to any wire. Resistance is copper only.
Note on B44: Music Type Crest Factor (dB) Symphonic 17.1 Opera 15.8 Chamber 14.2 Jazz 13.2 Speech 12.9 Folk 11.3 Blues 10.8 Popular 10.6 Heavy Rock 9.2 Hip Hop 8.2 speaker test 6.0 Sin wave 3.0
Note on B60: dB drop from "IN" to "OUT"
Note on B72: The value of the network of resistors or capacitors.
Note on B77: American Wire Gauge
Note on B80: Only valid for copper wire!
Note on C44: Impedance, in Ohms
Note on D10: Peak voltage
Note on D11: Volts, RMS
Note on D12: Volts, peak-to-peak
Note on D19: This is the difference between "A" and "B" in dB IF they are Voltage, or pressure (SPL) measurements.
Note on D26: dB is a ratio. This is "x" in "1:x" pressure ratio equivalent to the dB in column C.
Note on D38: 0dBW = 1 Watt
Note on D54: Drop in voltage from "IN" to "OUT"
Note on E19: This is the difference between "A" and "B" in dB IF they are Power, as in watts
Note on E26: Only useful if column "B" has a number. This is the resulting pressure if a pressure of "input" is altered by "dB" decibels.
Note on E38: This is RMS Volts ONLY with a sin wave.. It is what my AC mulimeter should display when the limiter threshold is reached while passing a sin wave.
Note on F26: dB is a ratio. This is "x" in "1:x" power ratio equivalent to the dB in column C.
Note on G26: Only useful if column "B" has a number. This is the resulting power if a power of "input" is altered by "dB" decibels.
Note on H35: This figures in a 3dB crest factor for the difference between the sine wave and the signal used for the rating.
Note on H38: Impedance, in Ohms
Note on H61: Use this row if the pad is unbalanced.
Note on H62: Use this row if the pad is balanced
Note on I35: This does not have any crest factor figured in.
Note on I38: Music Type Crest Factor (dB) Symphonic 17.1 Opera 15.8 Chamber 14.2 Jazz 13.2 Speech 12.9 Folk 11.3 Blues 10.8 Popular 10.6 Heavy Rock 9.2 Hip Hop 8.2 speaker test 6.0 Sin wave 3.0
Note on J39: This row is to figure out the voltage at which the limiter should be set for a speaker with a particular Watt rating.
Note on J40: This row will figure the average Watt the speaker must dissipate based on a voltage.
Note on J41: This row will figure the average Watt the speaker must dissipate based on a voltage.

## Set_2
dB and Other Audio Calculations
Copyright 2006-2010, Designs and Ideas, Inc. www.dni-inc.com Some rights reserved.
| This work is licensed under the Creative Commons Attribution-ShareAlike License. To view a copy of this license, visit http://creativecommons.org/licenses/by-sa/2.5/ or send a letter to Creative Commons, 559 Nathan Abbott Way, Stanford, California 94305, USA. | [6 empty] | version 1.15.2
Audio Filter conversion |  |  |  |  | Convert between "Q" and bandwidth - approximately
| Bandwidth | 0.5 | 0.4787
| Q | 2.871 | 3
Ohm's Law + power |  |  |  |  | With any two measurements, this section can calculate the other two.
| I ?? |  | 17.5 | amps
| R esistance | 4 | 4 | ohms
| E lecromotive force | 70 | 70 | volts
| P ower |  | 1225 | watts
Reverberation | [6 empty] | RT60 is the standard unit for room reverberation. This section will convert between RT60 and other ways of measuring reverberation.
| Decay rate | 12 | 25 | 25 | 10 | dB/s
| Reverberation time | 5 | 2.4 | 2.4 | 6 | s (RT60)
| Reverberation time | 2.5 | 1.2 | 1.2 | 3 | s (RT30)
[5 empty] | 1 | s
| Reverberation time | 0.83333 | 0.4 | 0.4 | 10 | dB
Amp power and speaker power |  |  |  |  | To calculate the minimum speaker rating for an amp - or the other way around. It is presumed that the speaker was rated with a test signal with 6 dB crest factor and the amp was rated with a test signal with 3 dB crest factor.
|  | Speaker rating | Crest Factor | Power amp rating
|  | 600 | 8 | 1897.3666
|  | 51.509 | 11 | 325
SPL Difference
| Reference distance | 3.2804 |  | feet | With an known SPL at a know distance, this will calculate the SPL at some other distance. It presumes no room reflections.
|  | 39.37 |  | inch
|  | 1 | 1 | meter
| New distance | 50 | 50 | feet
|  | 600 |  | inch
|  | 15.2421 |  | meter
| SPL at reference distance |  | 126 | dB
| Source type (or mode) |  | 20
| SPL at new distance |  | 102.3391 | dB
| Difference |  | -23.6609 | dB
Predicted SPL
| SPL at ref. distance |  | 99 | dB SPL
| Power applied for reference |  | 1 | watt
| Quantity |  | 1.5
| Effective SPL at ref. distance |  | 100.7609 | dB SPL | Using speaker sensitivity, desired SPL, and distance to a listener, this will predict the amplifier power needed. It presumes no room reflections, so if there is a room, the SPL will be higher than this prediction.
| Reference distance | 3.2804 |  | feet
|  | 39.37 |  | inch
|  | 1 | 1 | meter
| New distance | 50 | 50 | feet
|  | 600 |  | inch
|  | 15.2421 |  | meter
| Power input |  | 500 | watt
| Source type (or mode) |  | 20
| Loss due to distance |  | -23.6609 | dB
| Gain from the amp |  | 26.9897 | dB
| Predicted SPL |  | 104.0897 | dB SPL
Predicted Amp power requirement
| SPL at ref. distance |  | 96 | dB SPL
| Power applied for reference |  | 1 | watt
| Quantity |  | 1
| Effective SPL at ref. distance |  | 96 | dB SPL
| Reference distance | 3.2804 |  | feet | Using speaker sensitivity, desired SPL, and distance to a listener, this will predict the amplifier power needed. It presumes no room reflections, so if there is a room, the SPL will be higher than this prediction.
|  | 39.37 |  | inch
|  | 1 | 1 | meter
| New distance | 50 | 50 | feet
|  | 600 |  | inch
|  | 15.2421 |  | meter
| Required SPL |  | 104 | dB SPL
| Source type (or mode) |  | 20
| Loss due to distance |  | -23.6609 | dB
| Gain needed from the amp |  | 31.6609 | dB
| Power needed |  | 1465.8484 | watts
| Crest Factor |  | 6 | dB
| Predicted Amp Power needed |  | 1465.8484 | watts
Extrapolate Amplifier power rating
| Amp's lower Impedance |  | 4 | ohms | Sometimes a speaker system will have an impedance that isn't in the amp's spec sheet. If two ratings are know, this section can guess at what the amp will supply at a "in between" impedance.
| Amp's power rating at above |  | 900 | watts
| Amp's higher impedance |  | 16 | ohms
| Amp's power rating at above |  | 525 | watts
| Target impedance |  | 12 | ohms
| Predicted Amp Power output |  | 550 | watts
Guess a Needed Amplifier Power Rating
| Speaker system impedance |  | 12 | ohms | If the speaker system has an odd impedance, this section will guess at what the amp rating will need to be at common impedances. Real amps _will_ be different! But this may help.
| Power needed |  | 600 | watts
| Amp's power rating at 1 ohm |  | 7200 | watts
| Amp's power rating at 2 ohm |  | 3600 | watts
| Amp's power rating at 4 ohm |  | 1800 | watts
| Amp's power rating at 8 ohm |  | 900 | watts
Predicted DSP limiter settings
| Speaker limit |  | 35 | volts RMS | This is to attempt to setup a DSP limiter before the system is installed.
| Amplifier gain |  | 33 | dB
| Level needed at the amp input |  | 0.095327 | dBu
| DSP output gain preset |  | 0 | dB
| DSP output gain - adj |  | 0 | dB
| DSP limiter threshold |  | 0.095327 | dBu
| Speaker limit |  | 35 | volts RMS
| Amplifier gain |  | 33 | dB
| Level needed at the amp input |  | 0.095327 | dBu
| DSP limiter threshold |  | -15 | dB
| DSP output at 0 dB FS |  | 24 | dbu
| DSP output gain preset |  | 0 | dB
| DSP output gain - adj |  | -8.9047 | dB
Note on B7: Filter bandwidth Measured in octaves, this is how far above and below the center frequency is affected.
Note on B8: Filter width "Q" is an engineering term for the electrical performance that determines how far above and below the center frequency is affected.
Note on B11: Current - Amps
Note on B12: Resistance - ohms
Note on B13: Voltage - volts
Note on B14: Power - Watts
Note on B17: Decay Rate The rate at which sound pressure level decreases in a room at a given frequency. The unit is decibel per second (dB/s)
Note on B18: Reverberation Time as RT60 The time it takes for the SPL (sound pressure level) to decay to one-thousandth of its former value, a 60 dB reduction.
Note on B19: Reverberation Time as RT30 The time it takes for the SPL (sound pressure level) to decay to one-thousandth of its former value, a 30 dB reduction.
Note on B21: Reverberation Time as RTxx The time it takes for the SPL (sound pressure level) to decrease xx dB. xx is any value entered.
Note on B30: Reference Enter the distance at which the SPL is measured.
Note on B33: New distance Enter the distance in any one of the cells.
Note on B36: Reference level At the reference distance, what is the sound pressure level?
Note on B37: Dispersion mode Point source or line source.
Note on B38: New level This is what the sound pressure level wil be at the new distance.
Note on B39: New level This is what the sound pressure level wil be at the new distance.
Note on B42: Reference level At the reference distance, what is the sound pressure level? Often this can be found on the speaker's spec. sheet.
Note on B43: From the spec. sheet At the reference distance, what is the sound pressure level? Often this can be found on the speaker's spec. sheet.
Note on B44: Quantity of speakers How many speakers? This only works with multiple identical speakers.
Note on B45: Calculated At the reference distance, what is the sound pressure level? This value takes into consideration the "Quantity" of speakers
Note on B46: Reference Enter the distance at which the above SPL is measured. Often this can be found on the speaker's spec. sheet.
Note on B49: New distance Enter the distance in any one of the cells.
Note on B52: Power The power being applied to the speaker. This could be the rating of the amplifier - or it could be only the portion being sent to this speaker.
Note on B53: Dispersion mode Point source or line source.
Note on B54: Loss The decrease in dB due to the increase in distance.
Note on B55: Gain The increase in dB caused by the amplifier.
Note on B56: Prediction The reference SPL, plus the amp gain, minus the distance loss. This presumes no room effects.
Note on B59: Reference level At the reference distance, what is the sound pressure level? Often this can be found on the speaker's spec. sheet.
Note on B60: From the spec. sheet At the reference distance, what is the sound pressure level? Often this can be found on the speaker's spec. sheet.
Note on B61: Quantity of speakers How many speakers? This only works with multiple identical speakers.
Note on B62: Calculated At the reference distance, what is the sound pressure level? This value takes into consideration the "Quantity" of speakers
Note on B63: Reference Enter the distance at which the above SPL is measured. Often this can be found on the speaker's spec. sheet.
Note on B66: New distance Enter the distance in any one of the cells.
Note on B69: Sound Pressure Level The target sound pressure at the distance listed above.
Note on B70: Dispersion mode Point source or line source.
Note on B71: Loss The decrease in dB due to the increase in distance.
Note on B72: Gain The increase in gain the amplifier must supply for the speaker to generate the target SPL.
Note on B73: Prediction The power that must be supplied to the speaker to achive the the target SPL.
Note on B74: Crest Factor - The difference between average and peak. Music Type Crest Factor (dB) Symphonic 17.1 Opera 15.8 Chamber 14.2 Jazz 13.2 Speech 12.9 Folk 11.3 Blues 10.8 Popular 10.6 Heavy Rock 9.2 Hip Hop 8.2 "Sinusoid" 3.0
Note on B75: Amp Size The rating of the power amp to achive the the target SPL (average) and still manage the peaks based of the crest factor.
Note on B78: Impedance The power rating just below is at how many ohms?
Note on B79: Power rating What is the power rating at the impedance show in the cell above?
Note on B80: Impedance The power rating in the cell just below is at how many ohms?
Note on B81: Power Rating What is the power rating at the impedance in the cell just below?
Note on B82: Impedance What is the impedance of the system in question?
Note on B83: Extrapolated Power rating This is just a guess. But it is an educated guess.
Note on B86: Impedance The impedance of the odd-ball system.
Note on B87: Power How much power is needed at the above impedance?
Note on C27: This is the "heating" power being applied to the speaker.
Note on D24: Music Type Crest Factor (dB) Symphonic 17.1 Opera 15.8 Chamber 14.2 Jazz 13.2 Speech 12.9 Folk 11.3 Blues 10.8 Popular 10.6 Heavy Rock 9.2 Hip Hop 8.2 Spk test pink 6.0 Sin wave 3.0
Note on D75: Based on the speaker's ability to dissipate "heat" power, this is the "size" amp needed to cleanly reproduce the signal peaks Keep in mind that you don't have to feed the speaker all the power it can handle!
Note on E26: Based on the speaker's ability to dissipate "heat" power, this is the "size" amp needed to cleanly reproduce the signal peaks Keep in mind that you don't have to feed the speaker all the power it can handle!