## Sheet1
Sound delay and distance measurement
Copyright 2006-2010, Designs and Ideas, Inc. www.dni-inc.com Some rights reserved.
This work is licensed under the Creative Commons Attribution-ShareAlike License. To view a copy of this license, visit http://creativecommons.org/licenses/by-sa/2.5/ or send a letter to Creative Commons, 559 Nathan Abbott Way, Stanford, California 94305, USA.					version 0.8
	Variables					Independent calculator
	Air temp	75	75	deg F			N/A	m
			23.89	deg C			N/A	ft.
	Speed of sound		344.87	m/s			N/A	in.
			1131.46	ft/sec			N/A	ms

location
	Label	sample time	relative strength	from direct	Meters	Feet	Inches
	direct	1	10		0	0	0
	A	100	5	99	34.14	112.01	1344.17
	B	223	8	123	42.42	139.17	1670.03
	C				#VALUE!	#VALUE!	#VALUE!
	D				#VALUE!	#VALUE!	#VALUE!
	E				#VALUE!	#VALUE!	#VALUE!